## wells_100
well_id | X | Y | horizon_id | tectonic_zone | well_category | reservoir_flag | fluid_type | H_eff | Phi | rms_amplitude | envelope | sweetness | coherence | inst_frequency | avo_intercept | avo_gradient | spectral_decomp_20Hz | acoustic_impedance | q_factor
W-001 | 7501.1 | 9671.5 | Top_Reservoir | Central_Graben | production | reservoir | oil | 5.47 | 0.223 | 0.1047 | 0.109 | 0.164 | 0.443 | 44.19 | -0.0968 | -0.1178 | 0.3292 | 8.081 | 54.5
W-002 | 10766.6 | 6577.6 | Top_Reservoir | South_Block | appraisal | reservoir | oil | 4.19 | 0.193 | 0.0734 | 0.0922 | 0.148 | 0.671 | 38.86 | -0.0905 | -0.0222 | 0.4752 | 8.191 | 75.8
W-003 | 9308.2 | 4282.2 | Top_Reservoir | South_Block | appraisal | reservoir | oil | 9.38 | 0.16 | 0.0594 | 0.0727 | 0.1983 | 0.38 | 13.45 | -0.036 | -0.1041 | 0.756 | 9.659 | 54.9
W-004 | 2702.5 | 5237.4 | Top_Seal | North_Block | exploration | non_reservoir | non_reservoir | 0 | 0.062 | 0.046 | 0.0751 | 0.1625 | 0.96 | 21.38 | 0.263 | 0.2653 | 0.4128 | 10.941 | 46.7
W-005 | 3602 | 8728.1 | Top_Reservoir | North_Block | production | reservoir | oil | 9.27 | 0.225 | 0.083 | 0.1079 | 0.199 | 0.777 | 29.41 | -0.13 | -0.0886 | 0.6171 | 9.032 | 57.4
W-006 | 10482.6 | 3442.1 | Top_Reservoir | South_Block | exploration | non_reservoir | non_reservoir | 0 | 0.057 | 0.0437 | 0.0762 | 0.1755 | 0.722 | 18.88 | 0.1965 | 0.2599 | 0.4855 | 10.135 | 39.8
W-007 | 63.2 | 5902.9 | Top_Reservoir | North_Block | exploration | non_reservoir | non_reservoir | 0 | 0.074 | 0.0581 | 0.0736 | 0.1122 | 0.755 | 42.98 | 0.0687 | 0.0294 | 0.2469 | 9.598 | 52
W-008 | 9854.7 | 6836.8 | Top_Reservoir | South_Block | production | reservoir | oil | 11.56 | 0.198 | 0.1139 | 0.1048 | 0.16 | 0.832 | 42.85 | -0.0549 | 0.0345 | 0.6068 | 9.733 | 49.3
W-009 | 9564.8 | 3554.1 | Top_Reservoir | South_Block | appraisal | reservoir | oil | 14.29 | 0.24 | 0.1051 | 0.0938 | 0.1991 | 0.841 | 22.17 | -0.0504 | 0.0086 | 0.5279 | 8.435 | 39.9
W-010 | 5615.2 | 5191 | Top_Reservoir | Central_Graben | production | reservoir | oil | 7.71 | 0.239 | 0.1367 | 0.1032 | 0.1253 | 0.396 | 67.75 | -0.1024 | 0.0022 | 0.2613 | 7.747 | 48.9
W-011 | 3636.4 | 7652.5 | Top_Reservoir | North_Block | appraisal | reservoir | oil | 3.24 | 0.125 | 0.087 | 0.1069 | 0.1678 | 0.551 | 40.56 | 0.0104 | -0.0883 | 0.5997 | 10.146 | 70.9
W-012 | 3341.1 | 9091.8 | Top_Reservoir | North_Block | appraisal | reservoir | oil | 17.39 | 0.26 | 0.2138 | 0.1502 | 0.2259 | 0.361 | 44.17 | -0.0502 | 0.0717 | 0.4227 | 8.555 | 30.6
W-013 | 3058.4 | 1510.6 | Top_Reservoir | North_Block | exploration | non_reservoir | non_reservoir | 0 | 0.063 | 0.0568 | 0.0901 | 0.1514 | 0.866 | 35.43 | 0.1241 | 0.1053 | 0.4354 | 8.813 | 69.3
W-014 | 5340.9 | 9334.2 | Top_Seal | Central_Graben | appraisal | reservoir | gas | 13.56 | 0.263 | 0.109 | 0.1287 | 0.2577 | 0.267 | 24.94 | -0.3842 | -0.4512 | 0.4739 | 7.181 | 56.1
W-015 | 6054.6 | 51.8 | Top_Reservoir | Central_Graben | exploration | reservoir | water | 13.51 | 0.184 | 0.1279 | 0.1252 | 0.1804 | 0.864 | 48.2 | 0.0362 | 0.0696 | 0.7004 | 8.211 | 67.3
W-016 | 6642 | 7529.8 | Top_Seal | Central_Graben | production | reservoir | oil | 8.23 | 0.158 | 0.0925 | 0.0901 | 0.1718 | 0.954 | 27.52 | -0.1499 | -0.2027 | 0.808 | 8.19 | 88.3
W-017 | 11946 | 8105.3 | Top_Seal | South_Block | exploration | reservoir | water | 15.61 | 0.146 | 0.24 | 0.1369 | 0.1959 | 0.305 | 48.84 | 0.1533 | 0.17 | 0.8331 | 9.413 | 45.5
W-018 | 9511.9 | 1367.6 | Top_Reservoir | South_Block | exploration | non_reservoir | non_reservoir | 0 | 0.059 | 0.0555 | 0.091 | 0.1756 | 0.514 | 26.85 | 0.1497 | 0.03 | 0.3765 | 11.545 | 40.3
W-019 | 7466.2 | 4189 | Top_Seal | Central_Graben | appraisal | reservoir | oil | 16.25 | 0.262 | 0.1279 | 0.1419 | 0.2181 | 0.924 | 42.3 | -0.2585 | -0.0709 | 0.5709 | 7.256 | 43.6
W-020 | 11867.5 | 8152.6 | Top_Reservoir | South_Block | exploration | non_reservoir | non_reservoir | 0 | 0.088 | 0.0693 | 0.1322 | 0.2005 | 0.947 | 43.48 | -0.0863 | -0.0474 | 0.3469 | 9.174 | 49
W-021 | 2583.7 | 142.7 | Top_Reservoir | North_Block | exploration | reservoir | water | 6.95 | 0.125 | 0.0896 | 0.0893 | 0.1639 | 0.636 | 29.67 | 0.1542 | 0.171 | 0.5791 | 10.269 | 43.4
W-022 | 1922.5 | 6284.6 | Top_Reservoir | North_Block | exploration | reservoir | water | 1.56 | 0.134 | 0.0621 | 0.0945 | 0.1568 | 0.555 | 36.35 | -0.0445 | 0.076 | 0.5515 | 8.777 | 90.2
W-023 | 7350.5 | 7930.2 | Top_Reservoir | Central_Graben | production | reservoir | oil | 1.08 | 0.149 | 0.0571 | 0.0756 | 0.1223 | 0.337 | 38.2 | -0.0331 | -0.0245 | 0.4136 | 7.731 | 98.2
W-024 | 527.3 | 5130 | Top_Reservoir | North_Block | exploration | non_reservoir | non_reservoir | 0 | 0.072 | 0.054 | 0.0748 | 0.0991 | 0.748 | 57.04 | 0.0524 | 0.1592 | 0.2568 | 9.531 | 64.1
W-025 | 428.2 | 7258.5 | Top_Reservoir | North_Block | exploration | reservoir | water | 3.91 | 0.189 | 0.0594 | 0.0979 | 0.2125 | 0.345 | 21.22 | -0.0217 | 0.1078 | 0.4419 | 9.061 | 41.8
W-026 | 6178.7 | 2264.2 | Top_Reservoir | Central_Graben | production | reservoir | oil | 1.53 | 0.136 | 0.0717 | 0.0697 | 0.1329 | 0.69 | 27.5 | 0.0142 | -0.2027 | 0.4088 | 9.044 | 68.9
W-027 | 5594.5 | 1985.2 | Top_Reservoir | Central_Graben | production | reservoir | gas | 18.71 | 0.244 | 0.1907 | 0.1304 | 0.2014 | 0.166 | 41.95 | -0.1131 | -0.1632 | 0.6382 | 8.155 | 51
W-028 | 11006 | 3631.3 | Top_Reservoir | South_Block | appraisal | non_reservoir | non_reservoir | 0 | 0.062 | 0.047 | 0.0796 | 0.1068 | 0.877 | 55.5 | 0.0586 | 0.2456 | 0.3866 | 9.913 | 81.7
W-029 | 7550.7 | 1794.1 | Top_Seal | Central_Graben | exploration | non_reservoir | non_reservoir | 0 | 0.079 | 0.0426 | 0.0634 | 0.1745 | 0.924 | 13.2 | -0.0471 | -0.0057 | 0.5107 | 8.452 | 64.4
W-030 | 6169.4 | 3460.6 | Top_Reservoir | Central_Graben | exploration | reservoir | water | 1.89 | 0.178 | 0.1145 | 0.1385 | 0.1655 | 0.383 | 70 | 0.0017 | 0.0725 | 0.31 | 8.973 | 53.4
W-031 | 5962.5 | 9481.2 | Top_Reservoir | Central_Graben | production | reservoir | oil | 10.56 | 0.198 | 0.0716 | 0.1071 | 0.2485 | 0.558 | 18.58 | 0.0147 | -0.0676 | 0.6851 | 8.119 | 57.7
W-032 | 2970.2 | 5733.3 | Top_Seal | North_Block | exploration | non_reservoir | non_reservoir | 0 | 0.064 | 0.0805 | 0.1221 | 0.1499 | 0.745 | 66.33 | 0.1043 | 0.2025 | 0.575 | 8.953 | 75.1
W-033 | 141.5 | 3400.7 | Top_Reservoir | North_Block | production | reservoir | oil | 11.95 | 0.214 | 0.1016 | 0.1143 | 0.1741 | 0.424 | 43.05 | -0.0854 | 0.0327 | 0.6181 | 7.817 | 76.1
W-034 | 2308.8 | 2715.2 | Top_Seal | North_Block | production | reservoir | water | 1.14 | 0.101 | 0.1242 | 0.1221 | 0.1868 | 0.749 | 42.7 | -0.1431 | -0.0213 | 0.6483 | 7.749 | 114.6
W-035 | 8304.4 | 9520.4 | Top_Seal | South_Block | exploration | non_reservoir | non_reservoir | 0 | 0.083 | 0.0581 | 0.1011 | 0.1671 | 0.662 | 36.6 | 0.0003 | 0.1241 | 0.3766 | 9.294 | 46.4
W-036 | 2407.3 | 4444.8 | Top_Reservoir | North_Block | production | reservoir | gas | 18.25 | 0.257 | 0.126 | 0.1179 | 0.2212 | 0.305 | 28.41 | -0.1865 | -0.1314 | 0.8171 | 7.86 | 63.8
W-037 | 4434.4 | 9803.9 | Top_Reservoir | Central_Graben | exploration | non_reservoir | non_reservoir | 0 | 0.061 | 0.0435 | 0.0828 | 0.1291 | 0.308 | 41.19 | 0.2834 | 0.2418 | 0.2483 | 8.869 | 49.7
W-038 | 44.8 | 5155.2 | Top_Reservoir | North_Block | appraisal | non_reservoir | non_reservoir | 0 | 0.053 | 0.0521 | 0.0873 | 0.1293 | 0.959 | 45.52 | 0.2525 | 0.4435 | 0.3227 | 11.351 | 50.5
W-039 | 9960.6 | 5211.7 | Top_Reservoir | South_Block | production | reservoir | oil | 4.68 | 0.203 | 0.0793 | 0.091 | 0.1174 | 0.601 | 60.07 | -0.0738 | -0.1091 | 0.4485 | 6.812 | 114.1
W-040 | 1853.5 | 8965.4 | Top_Seal | North_Block | exploration | non_reservoir | non_reservoir | 0 | 0.073 | 0.0619 | 0.0894 | 0.1714 | 0.868 | 27.19 | 0.0897 | 0.1466 | 0.4381 | 10.834 | 38.2
W-041 | 3211.2 | 7427.7 | Top_Seal | North_Block | production | reservoir | gas | 6.34 | 0.238 | 0.0726 | 0.0881 | 0.1753 | 0.393 | 25.23 | -0.2776 | -0.1857 | 0.3997 | 6.422 | 61.7
W-042 | 10564 | 5806.5 | Top_Reservoir | South_Block | appraisal | reservoir | oil | 3.5 | 0.22 | 0.0879 | 0.1253 | 0.1805 | 0.54 | 48.15 | -0.1505 | 0.0094 | 0.3334 | 8.211 | 53.4
W-043 | 6117.5 | 4266.5 | Top_Seal | Central_Graben | exploration | non_reservoir | non_reservoir | 0 | 0.071 | 0.0704 | 0.0885 | 0.1287 | 0.321 | 47.27 | 0.1818 | -0.0614 | 0.346 | 10.129 | 62.6
W-044 | 10165.8 | 8781.9 | Top_Reservoir | South_Block | exploration | reservoir | water | 7.14 | 0.176 | 0.0715 | 0.0851 | 0.2248 | 0.348 | 14.32 | 0.0858 | -0.0247 | 0.4362 | 10.188 | 26.2
W-045 | 7676.6 | 4116.5 | Top_Reservoir | Central_Graben | exploration | reservoir | water | 9.12 | 0.125 | 0.0992 | 0.1077 | 0.1515 | 0.932 | 50.53 | 0.2355 | 0.2145 | 0.9301 | 8.847 | 87.5
W-046 | 8901.3 | 9227.6 | Top_Seal | South_Block | exploration | non_reservoir | non_reservoir | 0 | 0.084 | 0.0478 | 0.077 | 0.1363 | 0.635 | 31.95 | 0.091 | -0.0006 | 0.4303 | 9.56 | 56.9
W-047 | 1097.9 | 687.2 | Top_Reservoir | North_Block | appraisal | reservoir | oil | 14.95 | 0.215 | 0.1206 | 0.0916 | 0.1714 | 0.668 | 28.58 | -0.0363 | -0.0263 | 0.569 | 8.9 | 43.7
W-048 | 6493.7 | 4300 | Top_Reservoir | Central_Graben | production | reservoir | oil | 13.16 | 0.236 | 0.0896 | 0.0927 | 0.1848 | 0.91 | 25.18 | -0.0443 | 0.028 | 0.5836 | 7.933 | 51
W-049 | 6093.3 | 5195.1 | Top_Reservoir | Central_Graben | appraisal | reservoir | gas | 7.85 | 0.213 | 0.0625 | 0.0805 | 0.1477 | 0.46 | 29.71 | -0.2405 | -0.0654 | 0.6869 | 7.919 | 108.8
W-050 | 10456.1 | 9509.4 | Top_Reservoir | South_Block | production | reservoir | gas | 9.04 | 0.246 | 0.0931 | 0.1153 | 0.2048 | 0.576 | 31.72 | -0.1292 | -0.1539 | 0.4279 | 7.94 | 52.1
W-051 | 4335.2 | 2510 | Top_Seal | Central_Graben | exploration | reservoir | water | 11.59 | 0.152 | 0.1235 | 0.1064 | 0.1528 | 0.647 | 48.51 | -0.0366 | -0.0157 | 0.9155 | 8.011 | 95
W-052 | 7178.2 | 8060.4 | Top_Reservoir | Central_Graben | production | reservoir | oil | 13.11 | 0.21 | 0.0925 | 0.1234 | 0.2003 | 0.743 | 37.95 | -0.0434 | 0.0579 | 0.7898 | 7.745 | 78.2
W-053 | 711 | 6764.7 | Top_Reservoir | North_Block | production | reservoir | oil | 6.28 | 0.123 | 0.0905 | 0.0821 | 0.1615 | 0.671 | 25.83 | 0.0756 | -0.0474 | 0.6337 | 10.074 | 61.4
W-054 | 4651.6 | 7170.9 | Top_Reservoir | Central_Graben | production | reservoir | oil | 19.64 | 0.183 | 0.2934 | 0.1412 | 0.2034 | 0.38 | 48.18 | -0.0927 | -0.0832 | 0.9893 | 9.318 | 55.8
W-055 | 3876.4 | 6296.2 | Top_Seal | North_Block | exploration | non_reservoir | non_reservoir | 0 | 0.055 | 0.116 | 0.1283 | 0.1747 | 0.639 | 53.95 | 0.082 | -0.1785 | 0.6003 | 9.181 | 74.9
W-056 | 1802.4 | 9715.6 | Top_Reservoir | North_Block | exploration | non_reservoir | non_reservoir | 0 | 0.06 | 0.0624 | 0.0757 | 0.1022 | 0.575 | 54.81 | 0.1687 | 0.291 | 0.2317 | 9.784 | 53
W-057 | 9796.1 | 3326.8 | Top_Reservoir | South_Block | production | reservoir | oil | 2.06 | 0.133 | 0.096 | 0.1393 | 0.1866 | 0.637 | 55.67 | 0.0831 | -0.1249 | 0.5116 | 8.977 | 77.4
W-058 | 4553.4 | 3982.8 | Top_Reservoir | Central_Graben | production | reservoir | oil | 12.79 | 0.217 | 0.0986 | 0.0737 | 0.1208 | 0.76 | 37.22 | -0.1429 | 0.0365 | 0.5824 | 7.789 | 80.2
W-059 | 11745 | 2029.1 | Top_Reservoir | South_Block | production | reservoir | gas | 17.49 | 0.248 | 0.1262 | 0.1267 | 0.2287 | 0.176 | 30.72 | -0.0804 | -0.1683 | 0.6799 | 7.708 | 55.7
W-060 | 7079.9 | 507 | Top_Reservoir | Central_Graben | exploration | reservoir | water | 4.1 | 0.123 | 0.0895 | 0.087 | 0.1516 | 0.876 | 32.95 | 0.1241 | -0.0068 | 0.5147 | 10.472 | 46.4
W-061 | 7260.7 | 2129.1 | Top_Reservoir | Central_Graben | appraisal | reservoir | oil | 1.86 | 0.104 | 0.1018 | 0.1224 | 0.1563 | 0.516 | 61.31 | 0.0743 | -0.0698 | 0.5871 | 10.003 | 88.3
W-062 | 7656 | 9154.6 | Top_Reservoir | Central_Graben | exploration | non_reservoir | non_reservoir | 0 | 0.078 | 0.074 | 0.1047 | 0.1534 | 0.848 | 46.61 | -0.0171 | 0.016 | 0.3616 | 9.675 | 55.2
W-063 | 8117.4 | 8401.7 | Top_Reservoir | Central_Graben | exploration | reservoir | water | 17.83 | 0.198 | 0.1328 | 0.0929 | 0.1573 | 0.696 | 34.89 | -0.0066 | 0.1553 | 0.738 | 7.523 | 63
W-064 | 1809.5 | 1124.1 | Top_Seal | North_Block | production | reservoir | oil | 2.06 | 0.181 | 0.0668 | 0.1048 | 0.2037 | 0.918 | 26.47 | -0.1544 | -0.0754 | 0.5976 | 7.304 | 72.3
W-065 | 5283.8 | 6037.8 | Top_Reservoir | Central_Graben | exploration | non_reservoir | non_reservoir | 0 | 0.082 | 0.0584 | 0.0928 | 0.161 | 0.709 | 33.22 | -0.0714 | -0.1951 | 0.3614 | 9.602 | 61.9
W-066 | 2874.8 | 4792 | Top_Seal | North_Block | production | reservoir | water | 6.77 | 0.139 | 0.1001 | 0.095 | 0.2017 | 0.328 | 22.18 | -0.0884 | 0.0197 | 0.6659 | 8.703 | 59.9
W-067 | 4830 | 5946.8 | Top_Reservoir | Central_Graben | exploration | reservoir | water | 15.83 | 0.166 | 0.1098 | 0.1055 | 0.2158 | 0.211 | 23.9 | 0.0919 | 0.1452 | 0.7182 | 9.429 | 38.3
W-068 | 1160.4 | 6592.8 | Top_Reservoir | North_Block | production | reservoir | oil | 15.83 | 0.207 | 0.1311 | 0.1395 | 0.2433 | 0.362 | 32.89 | -0.0362 | -0.0377 | 0.7437 | 9.091 | 49.2
W-069 | 11613.9 | 3066.6 | Top_Reservoir | South_Block | exploration | non_reservoir | non_reservoir | 0 | 0.055 | 0.0512 | 0.0759 | 0.1302 | 0.31 | 33.98 | 0.1427 | 0.0101 | 0.3223 | 10.903 | 62.5
W-070 | 2580 | 9613.5 | Top_Reservoir | North_Block | production | reservoir | gas | 3.73 | 0.21 | 0.0779 | 0.0874 | 0.1617 | 0.462 | 29.21 | -0.0603 | -0.1936 | 0.3323 | 9.039 | 41.6
W-071 | 8061.2 | 4658.4 | Top_Reservoir | Central_Graben | production | reservoir | gas | 13.4 | 0.267 | 0.0805 | 0.1126 | 0.2211 | 0.161 | 25.94 | -0.3058 | -0.199 | 0.6121 | 6.405 | 110.3
W-072 | 3605 | 6281 | Top_Reservoir | North_Block | production | reservoir | oil | 19.75 | 0.226 | 0.2276 | 0.1415 | 0.2211 | 0.356 | 40.94 | -0.0405 | -0.1287 | 0.9044 | 7.851 | 49.4
W-073 | 10488.9 | 6352.3 | Top_Seal | South_Block | appraisal | non_reservoir | non_reservoir | 0 | 0.081 | 0.0476 | 0.0738 | 0.1635 | 0.769 | 20.38 | -0.1097 | -0.2847 | 0.5147 | 8.447 | 93.3
W-074 | 7946.6 | 1838.9 | Top_Reservoir | Central_Graben | production | reservoir | gas | 18.55 | 0.293 | 0.1007 | 0.1334 | 0.2905 | 0.344 | 21.1 | -0.2141 | -0.1083 | 0.6586 | 7.262 | 39.9
W-075 | 1579.4 | 618.7 | Top_Reservoir | North_Block | production | reservoir | oil | 14.37 | 0.158 | 0.0799 | 0.1045 | 0.2271 | 0.252 | 21.19 | -0.0084 | -0.0275 | 1.0872 | 9.127 | 72.4
W-076 | 10140.9 | 4115.2 | Top_Reservoir | South_Block | exploration | reservoir | water | 3.96 | 0.152 | 0.107 | 0.094 | 0.136 | 0.609 | 47.7 | 0.0454 | 0.0523 | 0.3709 | 9.447 | 49.1
W-077 | 11339.4 | 7640.3 | Top_Reservoir | South_Block | production | reservoir | oil | 10.18 | 0.191 | 0.0814 | 0.0959 | 0.1464 | 0.613 | 42.92 | -0.103 | 0.0936 | 0.7159 | 7.575 | 104.5
W-078 | 10847 | 8152.2 | Top_Reservoir | South_Block | exploration | non_reservoir | non_reservoir | 0 | 0.064 | 0.101 | 0.1268 | 0.1515 | 0.917 | 70 | -0.0254 | -0.3327 | 0.441 | 11.081 | 101.1
W-079 | 6836.6 | 7299.9 | Top_Reservoir | Central_Graben | production | reservoir | oil | 16.1 | 0.162 | 0.1727 | 0.1571 | 0.2484 | 0.311 | 39.99 | 0.1195 | -0.1148 | 0.7941 | 9.466 | 50.2
W-080 | 1745.5 | 1132 | Top_Reservoir | North_Block | exploration | reservoir | water | 6.09 | 0.153 | 0.0685 | 0.0929 | 0.1867 | 0.173 | 24.79 | -0.0067 | 0.0437 | 0.5521 | 9.237 | 55.7
W-081 | 2309.6 | 9133.5 | Top_Reservoir | North_Block | exploration | non_reservoir | non_reservoir | 0 | 0.084 | 0.0781 | 0.107 | 0.1309 | 0.347 | 66.82 | -0.0979 | -0.1267 | 0.2576 | 9.593 | 64
W-082 | 11134.9 | 8020.4 | Top_Reservoir | South_Block | exploration | reservoir | water | 8.84 | 0.186 | 0.1139 | 0.1297 | 0.1877 | 0.41 | 47.76 | 0.0927 | 0.1501 | 0.4345 | 9.178 | 37
W-083 | 6627.9 | 8776.9 | Top_Seal | Central_Graben | exploration | non_reservoir | non_reservoir | 0 | 0.063 | 0.0913 | 0.1117 | 0.2114 | 0.57 | 27.9 | 0.0339 | -0.0418 | 0.5499 | 9.596 | 42.8
W-084 | 2166.6 | 5233 | Top_Reservoir | North_Block | exploration | non_reservoir | non_reservoir | 0 | 0.076 | 0.0429 | 0.0745 | 0.1416 | 0.673 | 27.68 | -0.0339 | -0.0562 | 0.3887 | 9.357 | 69.2
W-085 | 10608.7 | 9156.4 | Top_Reservoir | South_Block | production | reservoir | gas | 1.06 | 0.2 | 0.0523 | 0.1086 | 0.195 | 0.825 | 31.03 | -0.2135 | -0.1203 | 0.4573 | 8.855 | 68.4
W-086 | 7698.9 | 466.5 | Top_Reservoir | Central_Graben | production | reservoir | gas | 16.66 | 0.279 | 0.0877 | 0.1209 | 0.2724 | 0.416 | 19.7 | -0.2197 | -0.0218 | 0.692 | 7.493 | 52.7
W-087 | 6836.3 | 302.9 | Top_Reservoir | Central_Graben | appraisal | reservoir | oil | 3.79 | 0.151 | 0.0688 | 0.0752 | 0.1563 | 0.817 | 23.15 | 0.0179 | -0.0953 | 0.5024 | 9.657 | 52.4
W-088 | 4515.5 | 202.2 | Top_Seal | Central_Graben | appraisal | reservoir | oil | 10.85 | 0.162 | 0.1034 | 0.0992 | 0.2101 | 0.613 | 22.31 | -0.0768 | -0.1464 | 0.6821 | 8.311 | 52.3
W-089 | 4931.5 | 2527.7 | Top_Reservoir | Central_Graben | exploration | non_reservoir | non_reservoir | 0 | 0.056 | 0.0602 | 0.1003 | 0.1651 | 0.617 | 36.92 | 0.1015 | 0.0814 | 0.5759 | 9.16 | 86.9
W-090 | 2873.9 | 2485.7 | Top_Reservoir | North_Block | exploration | non_reservoir | non_reservoir | 0 | 0.06 | 0.0898 | 0.1122 | 0.1514 | 0.646 | 54.93 | 0.0309 | -0.0494 | 0.4471 | 10.697 | 70.5
W-091 | 456.7 | 1875 | Top_Reservoir | North_Block | exploration | non_reservoir | non_reservoir | 0 | 0.057 | 0.0653 | 0.0947 | 0.1465 | 0.826 | 41.73 | 0.1015 | -0.1588 | 0.4673 | 9.845 | 91.4
W-092 | 10514.6 | 5670.6 | Top_Reservoir | South_Block | exploration | reservoir | water | 8.42 | 0.156 | 0.0566 | 0.1132 | 0.2875 | 0.248 | 15.51 | 0.1133 | 0.1799 | 0.7045 | 8.333 | 49.8
W-093 | 5612.8 | 389.9 | Top_Reservoir | Central_Graben | production | reservoir | gas | 16.18 | 0.212 | 0.0994 | 0.1006 | 0.2387 | 0.81 | 17.75 | -0.0418 | -0.2568 | 0.8908 | 10.306 | 38.7
W-094 | 6571.6 | 5903.9 | Top_Reservoir | Central_Graben | production | reservoir | gas | 3.85 | 0.19 | 0.0441 | 0.0787 | 0.2156 | 0.2 | 13.33 | -0.0826 | -0.1451 | 0.529 | 9.054 | 51.1
W-095 | 3866 | 1660.1 | Top_Reservoir | North_Block | appraisal | non_reservoir | non_reservoir | 0 | 0.077 | 0.0551 | 0.1054 | 0.2243 | 0.295 | 22.09 | 0.0209 | 0.0513 | 0.3248 | 10.633 | 35.1
W-096 | 9015.9 | 6778.7 | Top_Reservoir | South_Block | appraisal | reservoir | gas | 10.55 | 0.221 | 0.083 | 0.0996 | 0.2025 | 0.542 | 24.18 | -0.1288 | -0.1442 | 0.6339 | 9.251 | 54.2
W-097 | 302.4 | 210.8 | Top_Reservoir | North_Block | production | reservoir | gas | 10.57 | 0.261 | 0.0904 | 0.1262 | 0.2102 | 0.904 | 36.01 | -0.2492 | -0.0727 | 0.4501 | 8.007 | 47.4
W-098 | 4466.2 | 3105.7 | Top_Reservoir | Central_Graben | appraisal | reservoir | oil | 6.06 | 0.127 | 0.1187 | 0.1115 | 0.1581 | 0.208 | 49.73 | -0.0023 | -0.1811 | 0.6031 | 9.59 | 88.4
W-099 | 364.2 | 9383.4 | Top_Reservoir | North_Block | exploration | non_reservoir | non_reservoir | 0 | 0.069 | 0.056 | 0.1134 | 0.1501 | 0.841 | 57.04 | 0.0747 | 0.0922 | 0.3631 | 9.795 | 72.8
W-100 | 1474.7 | 5384 | Top_Reservoir | North_Block | exploration | reservoir | water | 4.31 | 0.175 | 0.0732 | 0.1293 | 0.2094 | 0.307 | 38.14 | -0.0187 | 0.0787 | 0.5398 | 8.835 | 61.6
W-001 | 7501.1 | 9671.5 | Top_Seal | Central_Graben | production | non_reservoir | non_reservoir | 0 | 0.076 | 0.0713 | 0.0902 | 0.1233 | 0.615 | 53.56 | -0.0057 | 0.2248 | 0.4962 | 8.125 | 89.5
W-002 | 10766.6 | 6577.6 | Top_Seal | South_Block | appraisal | non_reservoir | non_reservoir | 0 | 0.059 | 0.1058 | 0.1134 | 0.1694 | 0.845 | 44.85 | 0.1457 | -0.0305 | 0.4631 | 11.261 | 49.9
W-003 | 9308.2 | 4282.2 | Top_Seal | South_Block | appraisal | reservoir | water | 2.15 | 0.123 | 0.0906 | 0.0952 | 0.187 | 0.813 | 25.88 | -0.007 | 0.0197 | 0.5995 | 8.268 | 61.9
W-004 | 2702.5 | 5237.4 | Top_Reservoir | North_Block | exploration | non_reservoir | non_reservoir | 0 | 0.065 | 0.0357 | 0.0761 | 0.1583 | 0.279 | 23.14 | 0.0953 | 0.1944 | 0.3247 | 10.31 | 47.9
W-005 | 3602 | 8728.1 | Top_Seal | North_Block | production | non_reservoir | non_reservoir | 0 | 0.06 | 0.1012 | 0.1056 | 0.1668 | 0.691 | 40.11 | 0.1562 | 0.0124 | 0.398 | 10.045 | 42.8
W-006 | 10482.6 | 3442.1 | Top_Seal | South_Block | exploration | non_reservoir | non_reservoir | 0 | 0.062 | 0.0979 | 0.1152 | 0.1377 | 0.616 | 70 | 0.0015 | -0.0883 | 0.4681 | 9.818 | 70.3
W-007 | 63.2 | 5902.9 | Top_Seal | North_Block | exploration | reservoir | water | 19.7 | 0.189 | 0.1874 | 0.1065 | 0.2266 | 0.18 | 22.08 | -0.0999 | -0.0952 | 0.698 | 7.624 | 26.6
W-008 | 9854.7 | 6836.8 | Top_Seal | South_Block | production | non_reservoir | non_reservoir | 0 | 0.081 | 0.0727 | 0.1085 | 0.1587 | 0.228 | 46.75 | 0.0146 | 0.0466 | 0.3291 | 8.864 | 71.3
W-009 | 9564.8 | 3554.1 | Top_Seal | South_Block | appraisal | reservoir | oil | 3.2 | 0.105 | 0.0859 | 0.0898 | 0.1933 | 0.451 | 21.61 | -0.0215 | -0.2226 | 0.9349 | 9.501 | 82.4
W-010 | 5615.2 | 5191 | Top_Seal | Central_Graben | production | non_reservoir | non_reservoir | 0 | 0.087 | 0.0608 | 0.0796 | 0.1611 | 0.266 | 24.41 | -0.0877 | -0.004 | 0.3854 | 8.234 | 47.5
W-011 | 3636.4 | 7652.5 | Top_Seal | North_Block | appraisal | non_reservoir | non_reservoir | 0 | 0.084 | 0.0458 | 0.0863 | 0.1773 | 0.415 | 23.71 | 0.0786 | 0.1398 | 0.5014 | 8.402 | 49.4
W-012 | 3341.1 | 9091.8 | Top_Seal | North_Block | appraisal | reservoir | gas | 16.03 | 0.184 | 0.1465 | 0.1483 | 0.2861 | 0.61 | 26.86 | -0.2034 | -0.2509 | 0.717 | 7.809 | 56.3
W-013 | 3058.4 | 1510.6 | Top_Seal | North_Block | exploration | non_reservoir | non_reservoir | 0 | 0.088 | 0.0491 | 0.097 | 0.1607 | 0.559 | 36.48 | 0.0479 | 0.312 | 0.4205 | 7.986 | 57.7
W-014 | 5340.9 | 9334.2 | Top_Reservoir | Central_Graben | appraisal | non_reservoir | non_reservoir | 0 | 0.051 | 0.0593 | 0.0827 | 0.1102 | 0.922 | 56.32 | 0.1375 | 0.4625 | 0.6405 | 11.341 | 79.7
W-015 | 6054.6 | 51.8 | Top_Seal | Central_Graben | exploration | non_reservoir | non_reservoir | 0 | 0.09 | 0.0335 | 0.0837 | 0.1001 | 0.446 | 70 | 0.083 | 0.1224 | 0.1617 | 9.231 | 91.2
W-016 | 6642 | 7529.8 | Top_Reservoir | Central_Graben | production | reservoir | gas | 19.84 | 0.263 | 0.1668 | 0.1231 | 0.2466 | 0.177 | 24.93 | -0.2087 | -0.1319 | 1.0013 | 7.076 | 61.4
W-017 | 11946 | 8105.3 | Top_Reservoir | South_Block | exploration | non_reservoir | non_reservoir | 0 | 0.079 | 0.0369 | 0.0782 | 0.1614 | 0.305 | 23.48 | -0.0661 | -0.2035 | 0.4379 | 8.107 | 96.5
W-018 | 9511.9 | 1367.6 | Top_Seal | South_Block | exploration | reservoir | water | 11.91 | 0.143 | 0.1311 | 0.1342 | 0.204 | 0.173 | 43.29 | -0.0826 | 0.0528 | 0.9376 | 8.546 | 74.6
W-019 | 7466.2 | 4189 | Top_Reservoir | Central_Graben | appraisal | non_reservoir | non_reservoir | 0 | 0.05 | 0.0444 | 0.0749 | 0.1417 | 0.495 | 27.92 | 0.3328 | 0.3459 | 0.4073 | 11.314 | 48
W-020 | 11867.5 | 8152.6 | Top_Seal | South_Block | exploration | non_reservoir | non_reservoir | 0 | 0.067 | 0.0627 | 0.0861 | 0.1784 | 0.298 | 23.27 | 0.1427 | 0.0763 | 0.5312 | 10.553 | 45.7
W-021 | 2583.7 | 142.7 | Top_Seal | North_Block | exploration | non_reservoir | non_reservoir | 0 | 0.082 | 0.0749 | 0.1071 | 0.128 | 0.939 | 70 | -0.1014 | -0.0674 | 0.3543 | 8.895 | 98.3
W-022 | 1922.5 | 6284.6 | Top_Seal | North_Block | exploration | non_reservoir | non_reservoir | 0 | 0.066 | 0.1362 | 0.138 | 0.1993 | 0.494 | 47.93 | -0.0587 | -0.14 | 0.3983 | 10.439 | 35.6
W-023 | 7350.5 | 7930.2 | Top_Seal | Central_Graben | production | non_reservoir | non_reservoir | 0 | 0.072 | 0.0857 | 0.0864 | 0.1442 | 0.536 | 35.91 | 0.0485 | -0.0174 | 0.4221 | 9.418 | 46.3
W-024 | 527.3 | 5130 | Top_Seal | North_Block | exploration | non_reservoir | non_reservoir | 0 | 0.085 | 0.0735 | 0.0771 | 0.0924 | 0.96 | 69.66 | 0.0274 | 0.1213 | 0.2771 | 9.738 | 62.6
W-025 | 428.2 | 7258.5 | Top_Seal | North_Block | exploration | non_reservoir | non_reservoir | 0 | 0.068 | 0.0669 | 0.0917 | 0.1415 | 0.967 | 42.06 | 0.008 | 0.037 | 0.452 | 10.377 | 73.2
W-026 | 6178.7 | 2264.2 | Top_Seal | Central_Graben | production | non_reservoir | non_reservoir | 0 | 0.066 | 0.1019 | 0.119 | 0.1423 | 0.77 | 70 | 0.065 | -0.1035 | 0.386 | 9.883 | 59.7
W-027 | 5594.5 | 1985.2 | Top_Seal | Central_Graben | production | non_reservoir | non_reservoir | 0 | 0.057 | 0.0612 | 0.0996 | 0.1725 | 0.356 | 33.31 | 0.1481 | -0.0546 | 0.4595 | 10.368 | 80.5
W-028 | 11006 | 3631.3 | Top_Seal | South_Block | appraisal | reservoir | oil | 19.37 | 0.176 | 0.1448 | 0.1083 | 0.2019 | 0.658 | 28.77 | -0.1506 | -0.2135 | 1.181 | 7.889 | 57.4
W-029 | 7550.7 | 1794.1 | Top_Reservoir | Central_Graben | exploration | reservoir | water | 3.46 | 0.111 | 0.1035 | 0.1109 | 0.1343 | 0.475 | 68.17 | 0.1383 | 0.2725 | 0.5078 | 10.025 | 59.2
W-030 | 6169.4 | 3460.6 | Top_Seal | Central_Graben | exploration | reservoir | water | 3.08 | 0.149 | 0.1232 | 0.106 | 0.169 | 0.87 | 39.33 | -0.0803 | -0.1426 | 0.4553 | 8.536 | 50.9
W-031 | 5962.5 | 9481.2 | Top_Seal | Central_Graben | production | reservoir | water | 16.65 | 0.161 | 0.1162 | 0.1294 | 0.2455 | 0.337 | 27.8 | -0.0518 | 0.14 | 1.0538 | 8.142 | 51.3
W-032 | 2970.2 | 5733.3 | Top_Reservoir | North_Block | exploration | reservoir | water | 1.99 | 0.189 | 0.0561 | 0.0882 | 0.1436 | 0.635 | 37.76 | -0.0394 | 0.2127 | 0.3887 | 8 | 59.8
W-033 | 141.5 | 3400.7 | Top_Seal | North_Block | production | non_reservoir | non_reservoir | 0 | 0.081 | 0.0385 | 0.081 | 0.1426 | 0.736 | 32.25 | 0.1617 | 0.0534 | 0.2883 | 11.123 | 61.2
W-034 | 2308.8 | 2715.2 | Top_Reservoir | North_Block | production | reservoir | gas | 3.72 | 0.213 | 0.082 | 0.0947 | 0.1547 | 0.868 | 37.47 | -0.0801 | -0.1974 | 0.3813 | 8.041 | 63.3
W-035 | 8304.4 | 9520.4 | Top_Reservoir | South_Block | exploration | non_reservoir | non_reservoir | 0 | 0.088 | 0.0366 | 0.0842 | 0.1341 | 0.861 | 39.36 | -0.0402 | -0.0943 | 0.2354 | 8.524 | 72.1
W-036 | 2407.3 | 4444.8 | Top_Seal | North_Block | production | reservoir | oil | 3.8 | 0.114 | 0.1153 | 0.1147 | 0.1836 | 0.301 | 39.04 | 0.0112 | -0.2468 | 0.7484 | 9.683 | 66
W-037 | 4434.4 | 9803.9 | Top_Seal | Central_Graben | exploration | non_reservoir | non_reservoir | 0 | 0.062 | 0.0892 | 0.1067 | 0.1412 | 0.871 | 57.08 | 0.0926 | 0.0372 | 0.5638 | 8.383 | 76
W-038 | 44.8 | 5155.2 | Top_Seal | North_Block | appraisal | reservoir | oil | 4.67 | 0.203 | 0.0933 | 0.1238 | 0.2056 | 0.279 | 36.25 | -0.149 | -0.1172 | 0.4679 | 7.171 | 57.7
W-039 | 9960.6 | 5211.7 | Top_Seal | South_Block | production | non_reservoir | non_reservoir | 0 | 0.062 | 0.0834 | 0.0764 | 0.1355 | 0.501 | 31.74 | -0.0468 | 0.1008 | 0.4967 | 9.126 | 86.6
W-040 | 1853.5 | 8965.4 | Top_Reservoir | North_Block | exploration | reservoir | water | 7.12 | 0.128 | 0.0585 | 0.0699 | 0.1558 | 0.774 | 20.12 | 0.1131 | -0.0304 | 0.7898 | 8.065 | 89.6
W-041 | 3211.2 | 7427.7 | Top_Reservoir | North_Block | production | reservoir | oil | 1.01 | 0.15 | 0.0624 | 0.0781 | 0.1334 | 0.339 | 34.23 | -0.0111 | 0.0116 | 0.3563 | 9.396 | 54.3
W-042 | 10564 | 5806.5 | Top_Seal | South_Block | appraisal | reservoir | water | 14.48 | 0.142 | 0.1607 | 0.1129 | 0.2105 | 0.602 | 28.75 | 0.0931 | 0.076 | 0.9447 | 9.09 | 45.8
W-043 | 6117.5 | 4266.5 | Top_Reservoir | Central_Graben | exploration | non_reservoir | non_reservoir | 0 | 0.062 | 0.0674 | 0.1043 | 0.1428 | 0.562 | 53.26 | 0.0848 | -0.0763 | 0.428 | 9.294 | 86.6
W-044 | 10165.8 | 8781.9 | Top_Seal | South_Block | exploration | non_reservoir | non_reservoir | 0 | 0.083 | 0.1021 | 0.1065 | 0.1531 | 0.683 | 48.33 | -0.1286 | 0.1458 | 0.3609 | 8.595 | 49.2
W-045 | 7676.6 | 4116.5 | Top_Seal | Central_Graben | exploration | reservoir | water | 15.92 | 0.15 | 0.1236 | 0.114 | 0.2524 | 0.658 | 20.38 | -0.1077 | -0.0014 | 1.1282 | 8.363 | 73
W-046 | 8901.3 | 9227.6 | Top_Reservoir | South_Block | exploration | reservoir | water | 4.57 | 0.112 | 0.0633 | 0.1017 | 0.2071 | 0.153 | 24.12 | 0.1821 | 0.1658 | 0.6291 | 9.627 | 53.2
W-047 | 1097.9 | 687.2 | Top_Seal | North_Block | appraisal | non_reservoir | non_reservoir | 0 | 0.058 | 0.0638 | 0.0927 | 0.1447 | 0.595 | 41.01 | 0.0482 | -0.1757 | 0.6909 | 9.159 | 122.6
W-048 | 6493.7 | 4300 | Top_Seal | Central_Graben | production | non_reservoir | non_reservoir | 0 | 0.055 | 0.0673 | 0.0948 | 0.1804 | 0.153 | 27.62 | 0.0392 | 0.1339 | 0.8684 | 9.192 | 100.2
W-049 | 6093.3 | 5195.1 | Top_Seal | Central_Graben | appraisal | non_reservoir | non_reservoir | 0 | 0.053 | 0.1197 | 0.1125 | 0.1627 | 0.79 | 47.81 | 0.082 | 0.1196 | 0.6005 | 10.107 | 58.7
W-050 | 10456.1 | 9509.4 | Top_Seal | South_Block | production | non_reservoir | non_reservoir | 0 | 0.061 | 0.0874 | 0.1075 | 0.1441 | 0.755 | 55.65 | 0.1031 | 0.0791 | 0.3816 | 9.712 | 66.5
W-051 | 4335.2 | 2510 | Top_Reservoir | Central_Graben | exploration | non_reservoir | non_reservoir | 0 | 0.053 | 0.0658 | 0.1132 | 0.1455 | 0.602 | 60.58 | 0.1373 | 0.0577 | 0.5763 | 10.958 | 82.9
W-052 | 7178.2 | 8060.4 | Top_Seal | Central_Graben | production | reservoir | water | 5.01 | 0.149 | 0.0749 | 0.0784 | 0.1632 | 0.77 | 23.09 | 0.0815 | 0.095 | 0.6671 | 8.229 | 52.5
W-053 | 711 | 6764.7 | Top_Seal | North_Block | production | non_reservoir | non_reservoir | 0 | 0.086 | 0.0642 | 0.0787 | 0.1259 | 0.318 | 39.02 | 0.0329 | -0.0583 | 0.2031 | 10.231 | 55.9
W-054 | 4651.6 | 7170.9 | Top_Seal | Central_Graben | production | reservoir | water | 16.38 | 0.171 | 0.1249 | 0.1455 | 0.2802 | 0.225 | 26.99 | 0.0228 | 0.0821 | 0.778 | 7.4 | 41
W-055 | 3876.4 | 6296.2 | Top_Reservoir | North_Block | exploration | reservoir | water | 1.61 | 0.104 | 0.0553 | 0.0796 | 0.1491 | 0.754 | 28.52 | 0.0422 | 0.0802 | 0.6948 | 9.831 | 83
W-056 | 1802.4 | 9715.6 | Top_Seal | North_Block | exploration | non_reservoir | non_reservoir | 0 | 0.078 | 0.0436 | 0.0974 | 0.1774 | 0.882 | 30.13 | -0.0734 | -0.0564 | 0.6298 | 9.02 | 88.4
W-057 | 9796.1 | 3326.8 | Top_Seal | South_Block | production | non_reservoir | non_reservoir | 0 | 0.074 | 0.0346 | 0.0709 | 0.095 | 0.812 | 55.72 | 0.2143 | 0.276 | 0.4227 | 10.25 | 102.2
W-058 | 4553.4 | 3982.8 | Top_Seal | Central_Graben | production | non_reservoir | non_reservoir | 0 | 0.084 | 0.0832 | 0.1574 | 0.2054 | 0.493 | 58.74 | -0.0838 | -0.2693 | 0.282 | 9.676 | 60.8
W-059 | 11745 | 2029.1 | Top_Seal | South_Block | production | non_reservoir | non_reservoir | 0 | 0.076 | 0.0479 | 0.0734 | 0.212 | 0.48 | 12 | 0.0497 | 0.084 | 0.4507 | 9.953 | 39
W-060 | 7079.9 | 507 | Top_Seal | Central_Graben | exploration | non_reservoir | non_reservoir | 0 | 0.078 | 0.0482 | 0.0826 | 0.145 | 0.677 | 32.51 | -0.0011 | -0.0685 | 0.4479 | 10.646 | 80.2
W-061 | 7260.7 | 2129.1 | Top_Seal | Central_Graben | appraisal | non_reservoir | non_reservoir | 0 | 0.085 | 0.0556 | 0.0655 | 0.1038 | 0.456 | 39.76 | -0.1055 | -0.055 | 0.3673 | 8.348 | 88.4
W-062 | 7656 | 9154.6 | Top_Seal | Central_Graben | exploration | non_reservoir | non_reservoir | 0 | 0.051 | 0.0817 | 0.1001 | 0.1653 | 0.726 | 36.69 | 0.2436 | 0.3348 | 0.5474 | 10.946 | 59.9
W-063 | 8117.4 | 8401.7 | Top_Seal | Central_Graben | exploration | non_reservoir | non_reservoir | 0 | 0.074 | 0.0937 | 0.1034 | 0.1474 | 0.613 | 49.22 | 0.0564 | 0.0152 | 0.3764 | 10.128 | 40.3
W-064 | 1809.5 | 1124.1 | Top_Reservoir | North_Block | production | reservoir | gas | 3.26 | 0.183 | 0.0761 | 0.1026 | 0.1612 | 0.336 | 40.49 | -0.069 | -0.2207 | 0.4714 | 8.294 | 82.4
W-065 | 5283.8 | 6037.8 | Top_Seal | Central_Graben | exploration | non_reservoir | non_reservoir | 0 | 0.058 | 0.0778 | 0.118 | 0.1872 | 0.359 | 39.71 | 0.2527 | 0.2834 | 0.6123 | 9.186 | 50.8
W-066 | 2874.8 | 4792 | Top_Reservoir | North_Block | production | reservoir | oil | 3.6 | 0.153 | 0.0817 | 0.1006 | 0.1954 | 0.424 | 26.48 | 0.137 | -0.1158 | 0.3952 | 9.576 | 37.2
W-067 | 4830 | 5946.8 | Top_Seal | Central_Graben | exploration | non_reservoir | non_reservoir | 0 | 0.063 | 0.0825 | 0.108 | 0.138 | 0.314 | 61.24 | 0.1333 | 0.2516 | 0.4389 | 10.942 | 67.8
W-068 | 1160.4 | 6592.8 | Top_Seal | North_Block | production | reservoir | oil | 17.6 | 0.217 | 0.1614 | 0.1274 | 0.1957 | 0.341 | 42.41 | -0.2508 | -0.0401 | 0.6748 | 6.406 | 77.4
W-069 | 11613.9 | 3066.6 | Top_Seal | South_Block | exploration | non_reservoir | non_reservoir | 0 | 0.064 | 0.0828 | 0.109 | 0.2098 | 0.264 | 27 | 0.1233 | 0.0854 | 0.4546 | 9.506 | 36.6
W-070 | 2580 | 9613.5 | Top_Seal | North_Block | production | reservoir | water | 5.94 | 0.167 | 0.1079 | 0.0843 | 0.1403 | 0.299 | 36.08 | -0.1308 | -0.0072 | 0.5504 | 8.151 | 68.1
W-071 | 8061.2 | 4658.4 | Top_Seal | Central_Graben | production | reservoir | water | 3.75 | 0.162 | 0.11 | 0.149 | 0.2243 | 0.42 | 44.17 | -0.166 | 0.0406 | 0.5655 | 8.223 | 60.4
W-072 | 3605 | 6281 | Top_Seal | North_Block | production | non_reservoir | non_reservoir | 0 | 0.079 | 0.0762 | 0.0902 | 0.1488 | 0.847 | 36.73 | 0.0515 | 0.0133 | 0.3871 | 9.146 | 47.9
W-073 | 10488.9 | 6352.3 | Top_Reservoir | South_Block | appraisal | reservoir | gas | 11.24 | 0.237 | 0.131 | 0.1292 | 0.2027 | 0.975 | 40.64 | -0.0615 | -0.1623 | 0.5525 | 9.094 | 48.4
W-074 | 7946.6 | 1838.9 | Top_Seal | Central_Graben | production | non_reservoir | non_reservoir | 0 | 0.071 | 0.0716 | 0.1071 | 0.1984 | 0.601 | 29.14 | 0.0892 | -0.0026 | 0.5598 | 10.322 | 39.4
W-075 | 1579.4 | 618.7 | Top_Seal | North_Block | production | reservoir | water | 9.72 | 0.193 | 0.1058 | 0.1095 | 0.1897 | 0.202 | 33.32 | -0.0612 | -0.1607 | 0.5941 | 7.529 | 62.5
W-076 | 10140.9 | 4115.2 | Top_Seal | South_Block | exploration | non_reservoir | non_reservoir | 0 | 0.077 | 0.0435 | 0.073 | 0.1572 | 0.465 | 21.55 | 0.1788 | 0.3979 | 0.3944 | 9.932 | 37.5
W-077 | 11339.4 | 7640.3 | Top_Seal | South_Block | production | non_reservoir | non_reservoir | 0 | 0.067 | 0.0744 | 0.093 | 0.1354 | 0.849 | 47.2 | 0.0619 | 0.0831 | 0.5524 | 9.387 | 66.2
W-078 | 10847 | 8152.2 | Top_Seal | South_Block | exploration | non_reservoir | non_reservoir | 0 | 0.058 | 0.0687 | 0.0975 | 0.1477 | 0.646 | 43.54 | -0.008 | -0.1815 | 0.5678 | 9.009 | 131.4
W-079 | 6836.6 | 7299.9 | Top_Seal | Central_Graben | production | non_reservoir | non_reservoir | 0 | 0.076 | 0.0563 | 0.0668 | 0.1141 | 0.676 | 34.29 | 0.0261 | 0.1028 | 0.5053 | 8.452 | 68.9
W-080 | 1745.5 | 1132 | Top_Seal | North_Block | exploration | non_reservoir | non_reservoir | 0 | 0.088 | 0.0237 | 0.0781 | 0.1711 | 0.824 | 20.86 | 0.081 | 0.1814 | 0.3247 | 10.16 | 53.5
W-081 | 2309.6 | 9133.5 | Top_Seal | North_Block | exploration | non_reservoir | non_reservoir | 0 | 0.086 | 0.0452 | 0.0763 | 0.1896 | 0.195 | 16.2 | -0.0156 | -0.15 | 0.4928 | 8.722 | 52.2
W-082 | 11134.9 | 8020.4 | Top_Seal | South_Block | exploration | non_reservoir | non_reservoir | 0 | 0.083 | 0.0721 | 0.1142 | 0.2296 | 0.24 | 24.76 | 0.0397 | -0.1622 | 0.3875 | 9.596 | 38.4
W-083 | 6627.9 | 8776.9 | Top_Reservoir | Central_Graben | exploration | non_reservoir | non_reservoir | 0 | 0.058 | 0.0795 | 0.1095 | 0.1372 | 0.96 | 63.7 | 0.1093 | 0.1254 | 0.5175 | 9.659 | 79
W-084 | 2166.6 | 5233 | Top_Seal | North_Block | exploration | non_reservoir | non_reservoir | 0 | 0.084 | 0.0842 | 0.1139 | 0.1959 | 0.734 | 33.8 | 0.0131 | -0.0543 | 0.3105 | 8.967 | 44.7
W-085 | 10608.7 | 9156.4 | Top_Seal | South_Block | production | non_reservoir | non_reservoir | 0 | 0.072 | 0.0864 | 0.1107 | 0.1506 | 0.939 | 54.1 | 0.0403 | 0.0411 | 0.3986 | 9.671 | 44
W-086 | 7698.9 | 466.5 | Top_Seal | Central_Graben | production | non_reservoir | non_reservoir | 0 | 0.079 | 0.0565 | 0.0803 | 0.1794 | 0.156 | 20.02 | 0.0043 | -0.1012 | 0.4301 | 9.502 | 62.4
W-087 | 6836.3 | 302.9 | Top_Seal | Central_Graben | appraisal | non_reservoir | non_reservoir | 0 | 0.082 | 0.0929 | 0.1055 | 0.1522 | 0.469 | 48.04 | -0.096 | -0.0807 | 0.4152 | 8.134 | 64.4
W-088 | 4515.5 | 202.2 | Top_Reservoir | Central_Graben | appraisal | reservoir | water | 5.21 | 0.16 | 0.0777 | 0.0913 | 0.1498 | 0.929 | 37.12 | 0.049 | 0.0586 | 0.5459 | 8.355 | 68.8
W-089 | 4931.5 | 2527.7 | Top_Seal | Central_Graben | exploration | non_reservoir | non_reservoir | 0 | 0.074 | 0.0611 | 0.0973 | 0.1459 | 0.454 | 44.49 | 0.136 | 0.0129 | 0.4199 | 10.431 | 76.2
W-090 | 2873.9 | 2485.7 | Top_Seal | North_Block | exploration | non_reservoir | non_reservoir | 0 | 0.086 | 0.0652 | 0.1066 | 0.2174 | 0.231 | 24.04 | -0.1242 | -0.1088 | 0.4494 | 8.105 | 53.8
W-091 | 456.7 | 1875 | Top_Seal | North_Block | exploration | non_reservoir | non_reservoir | 0 | 0.083 | 0.0594 | 0.0915 | 0.1396 | 0.922 | 42.93 | 0.0208 | 0.1755 | 0.3618 | 8.28 | 68.4
W-092 | 10514.6 | 5670.6 | Top_Seal | South_Block | exploration | non_reservoir | non_reservoir | 0 | 0.075 | 0.0588 | 0.0886 | 0.1328 | 0.795 | 44.54 | 0.1232 | 0.1212 | 0.3962 | 9.53 | 61.4
W-093 | 5612.8 | 389.9 | Top_Seal | Central_Graben | production | non_reservoir | non_reservoir | 0 | 0.059 | 0.0841 | 0.1105 | 0.195 | 0.676 | 32.12 | 0.102 | 0.129 | 0.5516 | 10.56 | 38.6
W-094 | 6571.6 | 5903.9 | Top_Seal | Central_Graben | production | non_reservoir | non_reservoir | 0 | 0.084 | 0.0752 | 0.103 | 0.1883 | 0.316 | 29.9 | -0.0763 | -0.0647 | 0.3856 | 7.83 | 58.2
W-095 | 3866 | 1660.1 | Top_Seal | North_Block | appraisal | reservoir | oil | 4.04 | 0.139 | 0.1476 | 0.1432 | 0.1825 | 0.557 | 61.61 | -0.1549 | -0.0703 | 0.5804 | 8.243 | 84.2
W-096 | 9015.9 | 6778.7 | Top_Seal | South_Block | appraisal | non_reservoir | non_reservoir | 0 | 0.082 | 0.0817 | 0.0857 | 0.1278 | 0.54 | 44.96 | 0.0207 | -0.0009 | 0.3336 | 8.925 | 55.1
W-097 | 302.4 | 210.8 | Top_Seal | North_Block | production | reservoir | water | 6.14 | 0.193 | 0.123 | 0.1066 | 0.1673 | 0.326 | 40.57 | -0.0811 | -0.0216 | 0.4321 | 9.104 | 37.5
W-098 | 4466.2 | 3105.7 | Top_Seal | Central_Graben | appraisal | reservoir | gas | 15.14 | 0.161 | 0.1123 | 0.123 | 0.2699 | 0.217 | 20.77 | -0.1063 | -0.2584 | 0.967 | 9.336 | 52.2
W-099 | 364.2 | 9383.4 | Top_Seal | North_Block | exploration | reservoir | water | 9.17 | 0.156 | 0.0925 | 0.1094 | 0.2536 | 0.234 | 18.59 | -0.0695 | 0.0609 | 0.7287 | 8.535 | 55.6
W-100 | 1474.7 | 5384 | Top_Seal | North_Block | exploration | non_reservoir | non_reservoir | 0 | 0.08 | 0.0596 | 0.0794 | 0.147 | 0.91 | 29.19 | -0.0825 | -0.1606 | 0.3956 | 10.11 | 66.3